## Introduction
Tables for figures in DECO19
Sheets are named according to the figure number in DECO19
Download DECO19 from https://ens.dk/outlook

## 3
% | RE Share (RES) | RE Share Electricity (RES-E) | RE Share Transportation (RES-T) | RE Share Heating and Cooling (RES-H&C) | RE Share District Heating (RES-DH)
2020 | 41% | 77% | 8.7% | 54% | 71%
2021 | 43% | 80% | 8.3% | 54% | 72%
2022 | 45% | 85% | 8.8% | 57% | 74%
2023 | 46% | 86% | 9.3% | 57% | 76%
2024 | 47% | 88% | 10.1% | 58% | 77%
2025 | 47% | 88% | 10.7% | 58% | 78%
2026 | 50% | 98% | 11.4% | 58% | 77%
2027 | 50% | 99% | 13.8% | 59% | 78%
2028 | 51% | 102% | 15.4% | 59% | 78%
2029 | 53% | 104% | 17% | 60% | 79%
2030 | 54% | 109% | 18.6% | 60% | 80%
Figure 3: Renewables shares 2017-2030 [%]. The renewables shares is calculated as defined in the RE Directive (Eurostat, 2018).

## 4
PJ | Coal | Oil | Natural gas | MSW (fossil share) | Renewable energy
1990 | 327 | 354.8 | 81.8 | 7.7 | 47.7
1991 | 330 | 354.9 | 87.2 | 7.7 | 49.8
1992 | 323.8 | 348.5 | 94.7 | 8.5 | 53.8
1993 | 312.8 | 345.1 | 102.2 | 8.6 | 54.4
1994 | 300.6 | 346.8 | 117.2 | 9.4 | 55.3
1995 | 264.6 | 374.1 | 133.8 | 10.4 | 57.2
1996 | 242.2 | 380.9 | 150.6 | 10.6 | 58.6
1997 | 220.6 | 383.4 | 166.7 | 12.3 | 65.6
1998 | 197.9 | 379.3 | 181.1 | 12.2 | 68.6
1999 | 180.8 | 382.4 | 192.1 | 13.6 | 72.7
2000 | 175.4 | 376.4 | 192.1 | 14.4 | 80.7
2001 | 167.4 | 376.8 | 193.1 | 14.5 | 85
2002 | 161.5 | 361.3 | 195.9 | 15.7 | 92.5
2003 | 176.3 | 344.9 | 190.2 | 16.7 | 104.8
2004 | 163.1 | 348.8 | 195 | 17.1 | 115.5
2005 | 165.5 | 351.9 | 192.5 | 17.3 | 123.1
2006 | 182 | 346.5 | 190.7 | 17.7 | 126.5
2007 | 192 | 346.7 | 175.3 | 18.5 | 140.9
2008 | 186.5 | 338.4 | 177.1 | 19.2 | 141.8
2009 | 172 | 314.4 | 166.3 | 17.8 | 142.4
2010 | 147.3 | 311.9 | 175.9 | 16.3 | 162.9
2011 | 149.2 | 303.9 | 159.8 | 17.6 | 175
2012 | 146.9 | 291.4 | 149.3 | 16.8 | 179.9
2013 | 140.6 | 280.8 | 139.6 | 16.8 | 187.2
2014 | 129.7 | 274.8 | 130.2 | 18.3 | 202.1
2015 | 110.7 | 279.2 | 133 | 18.3 | 218.5
2016 | 116.4 | 279.8 | 131.2 | 18 | 224.7
2017 | 91.7 | 285.8 | 124.7 | 18.1 | 252.1
2018 | 62 | 285.7 | 108.5 | 18.7 | 275.3
2019 | 65.4 | 286.3 | 99.8 | 18.5 | 284.3
2020 | 50.6 | 285.6 | 91.1 | 18.5 | 298
2021 | 40.1 | 285.4 | 89.2 | 18.5 | 310
2022 | 39.3 | 285.3 | 84.3 | 18.5 | 326.7
2023 | 27.5 | 284.8 | 84.8 | 18.5 | 334.1
2024 | 29 | 284 | 83.1 | 18.5 | 342.3
2025 | 29.3 | 283.2 | 80.3 | 18 | 347.8
2026 | 29.2 | 282 | 75.3 | 18 | 365.4
2027 | 27.8 | 278.8 | 75 | 18 | 372.2
2028 | 26.7 | 277.1 | 74.8 | 18 | 380.3
2029 | 12.8 | 274.8 | 74.3 | 18 | 387.9
2030 | 12.8 | 272.7 | 74.5 | 17.6 | 400.1
Figure 4: Gross energy consumption by type of energy 1990-2030 [PJ]. The calculation for 1990-2017 has been adjusted for outdoor temperature/degree days relative to normal years (climate-adjusted) and electricity trade with other countries (electricity-trade adjusted, see Appendix 2).

## 5
PJ | Non-energy | Transport | Manufacturing | Service | Households
1990 | 13 | 170.2 | 158.2 | 77 | 185
1991 | 12.7 | 175.8 | 163.9 | 75.8 | 186.9
1992 | 12.9 | 173.9 | 164.7 | 76.7 | 187.5
1993 | 13.3 | 175.5 | 160.7 | 76.6 | 190.2
1994 | 13.2 | 180.8 | 164.1 | 76.7 | 192.4
1995 | 13.4 | 184.4 | 167.2 | 77.7 | 192.2
1996 | 14.3 | 188.2 | 167.5 | 79.6 | 189
1997 | 13.9 | 191 | 170.9 | 80.7 | 194.4
1998 | 12.6 | 193.4 | 167.7 | 80.4 | 193.9
1999 | 13.2 | 199.1 | 169.6 | 80.9 | 193
2000 | 12.6 | 201.2 | 166.8 | 80.6 | 189.3
2001 | 11.2 | 201.1 | 167.5 | 79.8 | 187.6
2002 | 11.3 | 197.5 | 160.5 | 83 | 191.1
2003 | 11.6 | 201.9 | 159.6 | 84.1 | 191.4
2004 | 12.9 | 210.7 | 159.7 | 84.9 | 192
2005 | 12.1 | 215.8 | 158.1 | 85 | 194.7
2006 | 12.2 | 217.7 | 162.3 | 87.7 | 199.1
2007 | 13 | 224 | 157.3 | 86.8 | 201
2008 | 11 | 221.6 | 152.4 | 86.8 | 198.2
2009 | 10.5 | 208.4 | 135.7 | 84.2 | 191.6
2010 | 11 | 209.7 | 137.2 | 83.9 | 191.6
2011 | 12.4 | 210.2 | 138.5 | 83.3 | 195.1
2012 | 11.5 | 207.3 | 129.8 | 82.1 | 184.8
2013 | 11.6 | 205.3 | 125 | 81.9 | 186.7
2014 | 10.6 | 207.3 | 122.7 | 81.6 | 189.4
2015 | 10.5 | 209.3 | 125 | 81.3 | 193
2016 | 10.5 | 213.8 | 126.7 | 82.1 | 195.5
2017 | 10.3 | 218.3 | 129.5 | 84.8 | 193.9
2018 | 10.3 | 220 | 129.9 | 85.3 | 193.4
2019 | 10.3 | 221.6 | 130.3 | 86.7 | 192.7
2020 | 10.3 | 222.8 | 130.7 | 89.6 | 192
2021 | 10.3 | 223.7 | 131.5 | 93.6 | 190.9
2022 | 10.3 | 224.4 | 132.3 | 97.6 | 189.9
2023 | 10.3 | 224.9 | 133.2 | 101.3 | 188.9
2024 | 10.3 | 225.2 | 134 | 104.7 | 187.9
2025 | 10.3 | 225.3 | 134.9 | 107.8 | 186.8
2026 | 10.3 | 225.3 | 135.1 | 110.6 | 185.7
2027 | 10.3 | 224.8 | 135.3 | 113.2 | 184.5
2028 | 10.3 | 224.4 | 135.5 | 115.7 | 183.4
2029 | 10.3 | 223.9 | 135.7 | 118.2 | 182.3
2030 | 10.3 | 223.1 | 135.9 | 120.7 | 181.1
Figure 5: Final energy consumption by consumption sector 1990-2030 [PJ].

## 6 og 7
PJ | Data centres | Electric vehicles | Rail transport (and maritime) | Other industry and services, househ. appls. | Process heat (industry) | Heat pumps, electric boilers, electric heating
2020 | 3.2 | 0.4 | 1.6 | 98.3 | 5.7 | 12.2
2021 | 6.3 | 0.6 | 1.6 | 99.2 | 5.6 | 15
2022 | 9.4 | 0.7 | 1.6 | 100.1 | 5.5 | 17.7
2023 | 12.3 | 0.9 | 1.7 | 101.1 | 5.3 | 19.7
2024 | 14.8 | 1.1 | 2 | 102 | 5.2 | 21.1
2025 | 17 | 1.3 | 2 | 102.9 | 5.1 | 22.5
2026 | 18.9 | 1.6 | 2 | 103.4 | 5 | 23.1
2027 | 20.6 | 2 | 3.6 | 103.8 | 4.9 | 24
2028 | 22.2 | 2.4 | 3.7 | 104.2 | 4.7 | 25.2
2029 | 23.7 | 3 | 3.9 | 104.7 | 4.6 | 26.3
2030 | 25.3 | 3.6 | 3.9 | 105.1 | 4.5 | 26.9
Figure 6: Electricity consumption (excluding grid losses) by use 2017-2030 [PJ].
Figure 7: Electricity consumption (excluding grid losses) by use in 2030 [%].

## 8
TJ per mill. DKK | Energy intensity - Primary energy consumption | Energy intensity - Final energy consumption
2020 | 0.35 | 0.31
2021 | 0.35 | 0.3
2022 | 0.35 | 0.3
2023 | 0.34 | 0.3
2024 | 0.34 | 0.3
2025 | 0.34 | 0.3
2026 | 0.34 | 0.29
2027 | 0.33 | 0.29
2028 | 0.33 | 0.29
2029 | 0.32 | 0.28
2030 | 0.32 | 0.28
Figure 8: Macro-economic energy intensity measured in relation to gross energy consumption and final energy consumption 2017-2030 [TJ per DKK mill.].

## 9
PJ | Oil | Gas | Wood pellets | Electricity | Ambient heat | Other renewables | District heating
2020 | 6.9 | 25.8 | 14.4 | 6.3 | 9.6 | 28.3 | 69.3
2021 | 6.4 | 25.5 | 13.9 | 6.4 | 10.2 | 28 | 69
2022 | 5.8 | 25.3 | 13.5 | 6.6 | 10.8 | 27.6 | 68.7
2023 | 5.3 | 25 | 13 | 6.7 | 11.5 | 27.3 | 68.4
2024 | 4.8 | 24.7 | 12.5 | 6.9 | 12.1 | 27 | 68.1
2025 | 4.3 | 24.5 | 12 | 7 | 12.8 | 26.6 | 67.8
2026 | 3.9 | 23.9 | 11.5 | 7.2 | 13.6 | 26.1 | 67.5
2027 | 3.6 | 23.3 | 11 | 7.5 | 14.5 | 25.6 | 67.3
2028 | 3.2 | 22.8 | 10.5 | 7.7 | 15.4 | 25.1 | 67
2029 | 2.9 | 22.2 | 9.9 | 7.9 | 16.3 | 24.6 | 66.8
2030 | 2.5 | 21.6 | 9.4 | 8.1 | 17.2 | 24.1 | 66.5
Figure 9: Final energy consumption by households for heating 2017-2030 [PJ]. Gas comprises mains gas, i.e. natural gas, gas works gas and bio-natural gas. Other renewable energy includes firewood in particular, but also solar heating and straw.

## 10
PJ | Oil boilers | Gas boilers | Wood pellet boilers | Electric heating | Heat pumps
2020 | 6.9 | 25.8 | 14.4 | 2.2 | 13.6
2021 | 6.4 | 25.5 | 13.9 | 2.1 | 14.5
2022 | 5.8 | 25.3 | 13.5 | 2 | 15.4
2023 | 5.3 | 25 | 13 | 2 | 16.2
2024 | 4.8 | 24.7 | 12.5 | 1.9 | 17.1
2025 | 4.3 | 24.5 | 12 | 1.8 | 18
2026 | 3.9 | 23.9 | 11.5 | 1.7 | 19.2
2027 | 3.6 | 23.3 | 11 | 1.7 | 20.3
2028 | 3.2 | 22.8 | 10.5 | 1.6 | 21.5
2029 | 2.9 | 22.2 | 9.9 | 1.5 | 22.7
2030 | 2.5 | 21.6 | 9.4 | 1.5 | 23.9
Figure 10: Final energy consumption by households analysed by selected heating technologies 2017-2030 [PJ]. Energy consumption by heat pumps includes ambient heat and electricity consumption. Gas comprises natural gas, gas works gas and bio-natural gas. District heating and fuel wood have been excluded.

## 11
TWh | Number of appliances (index 2017=100) | Electronics | Household appliances | Lighting
2020 | 109 | 3.9 | 3.7 | 0.9
2021 | 112 | 3.9 | 3.7 | 0.9
2022 | 115 | 4 | 3.8 | 0.9
2023 | 118 | 4 | 3.8 | 0.9
2024 | 121 | 4 | 3.8 | 0.9
2025 | 124 | 4 | 3.9 | 0.9
2026 | 126 | 4 | 3.9 | 0.9
2027 | 128 | 4 | 3.9 | 0.9
2028 | 130 | 4 | 3.9 | 0.9
2029 | 132 | 4 | 3.9 | 0.8
2030 | 135 | 4 | 3.9 | 0.8
Figure 11: Number of electrical appliances [Index] and developments in electricity consumption by use: electronic equipment, electrical appliances and lighting 2017-2030 [TWh].

## 12
PJ | Fossil fuels | Renewable energy | District heating | Electricity excl. data centres | Electricity for data centres
2020 | 79.5 | 22.5 | 38.2 | 76.8 | 3.2
2021 | 79.3 | 23.5 | 38.5 | 77.5 | 6.3
2022 | 76.9 | 26.5 | 38.8 | 78.3 | 9.4
2023 | 76.9 | 27.2 | 39.1 | 79 | 12.3
2024 | 76.9 | 27.9 | 39.4 | 79.7 | 14.8
2025 | 77 | 28.5 | 39.7 | 80.5 | 17
2026 | 76.6 | 29.5 | 39.6 | 80.9 | 18.9
2027 | 76.4 | 30.4 | 39.5 | 81.4 | 20.6
2028 | 76.2 | 31.3 | 39.5 | 81.9 | 22.2
2029 | 76.1 | 32.1 | 39.4 | 82.4 | 23.7
2030 | 75.8 | 33 | 39.3 | 82.9 | 25.3
Figure 12: Final energy consumption by industry and services by type of energy 2017-2030 [PJ].

## 13
PJ | Agriculture and fishery | Manufacturing | Construction | Service
2020 | 19.8 | 43.9 | 5.8 | 9.9
2021 | 20 | 43.6 | 5.9 | 9.8
2022 | 20 | 41.8 | 5.9 | 9.2
2023 | 20.2 | 41.7 | 6 | 9
2024 | 20.4 | 41.6 | 6 | 8.9
2025 | 20.5 | 41.5 | 6.1 | 8.9
2026 | 20.4 | 41.4 | 6.1 | 8.9
2027 | 20.3 | 41.3 | 6.1 | 8.9
2028 | 20.2 | 41.2 | 6.1 | 9
2029 | 20 | 41.1 | 6.1 | 9
2030 | 19.9 | 41 | 6.1 | 9.1
Figure 13: Final consumption of fossil fuels by industry and services analysed by sector 2017-2030 [PJ].

## 14
PJ | Biomass | Electricity excl. data centres | District heating | Gas | Coal, coke and waste | Oil | Other renewables | Electricity for data centres
Non-road transport | 0 | 0.1 | 0 | 0 | 0 | 10 | 0 | 0
Process heat - high temp. | 0.2 | 1.3 | 0 | 6.6 | 7.1 | 0.6 | 0 | 0
Process heat - medium temp. | 5.8 | 3.2 | 2.5 | 24.7 | 10.4 | 16.6 | 2.5 | 0
Space heating | 3.5 | 4.6 | 36.8 | 11.3 | 0 | 0.5 | 9.3 | 0
Electrical motors & fans/cooling | 0 | 45.3 | 0 | 0 | 0 | 0 | 0 | 0
Lighting and electronics | 0 | 28.3 | 0 | 0 | 0 | 0 | 0 | 25.3
Figure 14: Industry and services’ consumption of different types of energy by use in 2030 [PJ] and share of fossil fuels [%]. Coal includes coal, coke, petroleum coke and fossil waste. Gas comprises mains gas that includes both natural gas and bio-natural gas. The fossil share does not include fossil fuels used for electricity and district heating production.

## 15
PJ | 2020 | 2025 | 2030
Electricity | 1.9 | 2.69 | 3.97
Gas | 0.12 | 0.26 | 0.46
Ambient heat | 3.62 | 5.62 | 9.13
Internal consumption of waste heat | 0.59 | 1.32 | 2.06
Figure 15: Industry and services energy consumption for heat pumps [PJ].

## 16
PJ per billion DKK | Industry and services excl. data centres | Agriculture and construction | Manufacturing | Private/public service excl. data centres
2020 | 0.07 | 0.1 | 0.12 | 0.04
2021 | 0.07 | 0.1 | 0.12 | 0.04
2022 | 0.07 | 0.1 | 0.12 | 0.04
2023 | 0.07 | 0.1 | 0.12 | 0.04
2024 | 0.07 | 0.1 | 0.12 | 0.04
2025 | 0.07 | 0.1 | 0.12 | 0.04
2026 | 0.07 | 0.1 | 0.12 | 0.04
2027 | 0.07 | 0.1 | 0.12 | 0.04
2028 | 0.07 | 0.1 | 0.12 | 0.04
2029 | 0.07 | 0.1 | 0.12 | 0.04
2030 | 0.06 | 0.1 | 0.12 | 0.04
Figure 16: Energy intensity in industry and services by industry 2017-2030 [PJ/DKK bn.].

## 17
PJ | Road | Rail | Aviation | Maritime | Military
2020 | 166.1 | 4.9 | 42.9 | 6.1 | 2.9
2021 | 166.7 | 4.9 | 43.1 | 6.1 | 2.9
2022 | 167.1 | 4.9 | 43.3 | 6.1 | 2.9
2023 | 167.4 | 5 | 43.6 | 6.1 | 2.9
2024 | 167.6 | 4.9 | 43.8 | 6.1 | 2.9
2025 | 167.5 | 4.9 | 44 | 6 | 2.9
2026 | 167.2 | 4.9 | 44.3 | 6 | 2.9
2027 | 166.7 | 4.7 | 44.6 | 6 | 2.9
2028 | 166 | 4.7 | 44.9 | 6 | 2.9
2029 | 165.2 | 4.7 | 45.2 | 6 | 2.9
2030 | 164 | 4.8 | 45.6 | 5.9 | 2.9
Figure 17: Final energy consumption by the transport sector by use 2017-2030 [PJ].

## 18
PJ | Light road | Rail | Heavy road | Maritime
2020 | 0.4 | 1.6 | 0 | 0
2021 | 0.5 | 1.6 | 0.1 | 0
2022 | 0.7 | 1.6 | 0.1 | 0
2023 | 0.8 | 1.6 | 0.1 | 0
2024 | 1 | 2 | 0.1 | 0
2025 | 1.2 | 2 | 0.2 | 0
2026 | 1.4 | 2 | 0.2 | 0
2027 | 1.7 | 3.5 | 0.2 | 0.1
2028 | 2.2 | 3.7 | 0.3 | 0.1
2029 | 2.7 | 3.8 | 0.3 | 0.1
2030 | 3.3 | 3.8 | 0.3 | 0.1
Figure 18: Electricity consumption by the transport sector by area of use 2017-2030 [PJ].

## 19
Share of sales and stock [%] | Electric vehicles (EV, BEV) | Plug-in hybrids (PHEV) | Share of total vehicle stock
2020 | 2% | 2% | 1%
2021 | 3% | 2% | 1%
2022 | 3% | 2% | 2%
2023 | 3% | 2% | 2%
2024 | 4% | 3% | 3%
2025 | 5% | 3% | 3%
2026 | 7% | 4% | 4%
2027 | 8% | 4% | 5%
2028 | 10% | 5% | 6%
2029 | 12% | 6% | 7%
2030 | 15% | 7% | 9%
Figure 19: Electrified vehicles' share of sales of new vehicles and share of total number of passenger cars and vans on the road 2017-2030 [%].

## 20
PJ | Bio-natural gas | Electricity (RE share) | First gen. bio-fuels | Second gen. bio-fuels
2020 | 0 | 1.5 | 7.7 | 1.5
2021 | 0.1 | 1.8 | 7.8 | 1.5
2022 | 0.1 | 2 | 7.9 | 1.5
2023 | 0.1 | 2.2 | 8 | 1.5
2024 | 0.1 | 2.7 | 8.1 | 1.5
2025 | 0.1 | 2.9 | 8.2 | 1.5
2026 | 0.1 | 3.5 | 8.3 | 1.5
2027 | 0.1 | 5.5 | 8.4 | 1.5
2028 | 0.1 | 6.1 | 8.4 | 1.5
2029 | 0.2 | 6.8 | 8.4 | 1.5
2030 | 0.2 | 7.5 | 8.3 | 1.5
Figure 20: Renewable energy consumption by the transport sector 2017-2030 [PJ ].

## 22
PJ | Wind power | Solar | Fossil fuels | Bioenergy | Ambient heat
2020 | 66.6 | 6.6 | 67.4 | 153.3 | 1.3
2021 | 73.5 | 8.5 | 56 | 153 | 3.5
2022 | 82.8 | 10.8 | 51.2 | 151.6 | 5.3
2023 | 86.5 | 13.1 | 37.4 | 151.1 | 6.4
2024 | 91.9 | 15.4 | 37.1 | 150 | 7.3
2025 | 94.7 | 18.1 | 36.4 | 147.9 | 8.1
2026 | 111.2 | 20.1 | 35.6 | 146.2 | 8.2
2027 | 116 | 21.9 | 33.7 | 145.3 | 8.6
2028 | 122.1 | 23.5 | 32.2 | 144.1 | 9.3
2029 | 127.7 | 25.2 | 18 | 143.3 | 9.9
2030 | 138.3 | 27 | 17.6 | 142 | 10
Figure 22: Consumption of energy by the electricity and district heating sector, by type of energy 2017-2030 [PJ].

## 23
% | Wind power | Solar power | Bioenergy | Hydro power
2020 | 51% | 3% | 22% | 0%
2021 | 54% | 5% | 21% | 0%
2022 | 59% | 6% | 20% | 0%
2023 | 60% | 7% | 19% | 0%
2024 | 61% | 8% | 18% | 0%
2025 | 62% | 9% | 18% | 0%
2026 | 71% | 10% | 17% | 0%
2027 | 72% | 11% | 16% | 0%
2028 | 74% | 12% | 16% | 0%
2029 | 76% | 12% | 15% | 0%
2030 | 81% | 13% | 15% | 0%
Figure 23: Renewables share in electricity consumption (RES-E) by wind power, solar PV, bioenergy and hydropower 2017-2030 [%]. Hydropower is very small and has been included in solar PV.

## 24
TWh | Electricity production | Electricity imports | Electricity consumption incl. grid losses
2020 | 34.6 | 1.6168 | 36.178
2021 | 36.1 | 1.4109 | 37.5369
2022 | 38.7 | 0.32005 | 39.0338
2023 | 38.9 | 1.5074 | 40.3638
2024 | 40.9 | 0.74005 | 41.6202
2025 | 42.1 | 0.62914 | 42.6919
2026 | 46.9 | -3.3685 | 43.5455
2027 | 48.4 | -3.5705 | 44.8267
2028 | 50.3 | -4.6132 | 45.6869
2029 | 50.4 | -3.8273 | 46.5752
2030 | 53.6 | -6.1769 | 47.4638
Figure 24: Electricity consumption, including transmission and distribution losses, electricity production and electricity imports 2017-2030 (TWh).

## 25
2019-DKK/MWh | DK | NO | SE | FI | DE-AT-LU | NL | GB | FR-BE
2020 | 327 | 251 | 263 | 261 | 365 | 360 | 399 | 365
2021 | 327 | 281 | 287 | 282 | 350 | 343 | 359 | 344
2022 | 326 | 280 | 286 | 281 | 353 | 345 | 353 | 346
2023 | 338 | 291 | 296 | 294 | 361 | 352 | 355 | 355
2024 | 350 | 296 | 299 | 297 | 365 | 357 | 357 | 358
2025 | 358 | 302 | 304 | 302 | 371 | 365 | 362 | 369
2026 | 352 | 299 | 301 | 302 | 369 | 364 | 358 | 368
2027 | 351 | 301 | 304 | 307 | 367 | 362 | 353 | 369
2028 | 348 | 293 | 297 | 298 | 367 | 364 | 369 | 373
2029 | 349 | 293 | 298 | 301 | 370 | 367 | 370 | 384
2030 | 344 | 293 | 297 | 306 | 369 | 367 | 369 | 391
Figure 25: Electricity spot market prices for Denmark and selected price-setting markets 2017-2030 [2019 DKK/MWh]. Prices for all the years are model results. The Danish Energy Agency uses statistical prices and forward prices for 2017-2020. NO: Norway, SE: Sweden, FI: Finland, DE-AT-LU: Germany, Austria, Luxembourg, NL: The Netherlands, GB: Great Britain, FR-BE: Belgium, DK: Denmark.

## 27
MWe | Bioenergy | Electric boilers | Coal | Gas | Oil | Heat pumps
2020 | 73 | -348 | 0 | 1181 | 127 | -20
2021 | 71 | -348 | 0 | 1115 | 121 | -49
2022 | 69 | -348 | 0 | 991 | 114 | -75
2023 | 66 | -348 | 0 | 952 | 107 | -101
2024 | 62 | -348 | 0 | 911 | 107 | -126
2025 | 62 | -348 | 0 | 793 | 107 | -152
2026 | 62 | -348 | 0 | 762 | 107 | -153
2027 | 62 | -348 | 0 | 756 | 107 | -154
2028 | 62 | -348 | 0 | 716 | 107 | -155
2029 | 62 | -348 | 0 | 672 | 107 | -156
2030 | 62 | -348 | 0 | 607 | 107 | -157
Figure 27: Small-scale electricity production capacity (>0) and electricity consumption capacity for heat production (<0) in small and medium-sized urban areas 2017-2030 [MW electricity].

## 28
PJ | Coal | Oil | Natural gas | MSW (fossil share)
2020 | 45.3 | 3.2 | 18.9 | 17.5
2021 | 34.7 | 3 | 18.2 | 17.5
2022 | 33.9 | 3.1 | 14.2 | 17.4
2023 | 22 | 3 | 12.4 | 17.4
2024 | 23.4 | 3 | 10.7 | 17.4
2025 | 23.7 | 3 | 9.7 | 16.9
2026 | 23.5 | 3 | 9.1 | 16.9
2027 | 22 | 2.9 | 8.7 | 16.9
2028 | 20.9 | 2.9 | 8.3 | 16.9
2029 | 7.1 | 2.6 | 8.3 | 16.9
2030 | 7 | 2.6 | 8 | 16.5
Figure 28: Consumption of fossil fuels in the electricity and district heating sector 2017-2030 [PJ].

## 29
% of electricity production | Wind power | Solar power | Condensing | Co-generation | Import
2020 | 54% | 4% | 9% | 34% | 5%
2021 | 57% | 5% | 6% | 33% | 4%
2022 | 59% | 6% | 6% | 29% | 1%
2023 | 62% | 7% | 4% | 27% | 4%
2024 | 63% | 8% | 4% | 25% | 2%
2025 | 63% | 9% | 4% | 24% | 1%
2026 | 66% | 9% | 3% | 21% | -7%
2027 | 67% | 10% | 3% | 20% | -7%
2028 | 68% | 11% | 3% | 19% | -9%
2029 | 70% | 12% | 0% | 18% | -8%
2030 | 72% | 12% | 0% | 16% | -12%
Figure 29: Domestic electricity production by type of production, and share of electricity imports in total electricity production [%].

## 30
PJ | MSW | Biogas | Biomass | Coal | Natural gas (and oil) | Heat pumps (and el. boilers) | Industrial waste heat | Solar heat | RE Share (RES-DH) [%]
2020 | 27.1 | 2.3 | 70.6 | 8.1 | 14.8 | 2.3 | 5.5 | 2.1 | 71%
2021 | 27.2 | 2.3 | 70.1 | 7.7 | 12.6 | 4.9 | 5.7 | 2.4 | 72%
2022 | 27.1 | 2.3 | 69.7 | 6.7 | 10.4 | 7.4 | 6.5 | 2.7 | 74%
2023 | 27.1 | 2.3 | 70.5 | 5.3 | 8.8 | 9.1 | 6.6 | 3 | 76%
2024 | 27.1 | 2.3 | 70.1 | 5.3 | 7.2 | 10.3 | 7.1 | 3.3 | 77%
2025 | 26.4 | 2.3 | 69.6 | 5.3 | 6.4 | 11.5 | 7.2 | 4.1 | 78%
2026 | 26.3 | 2.3 | 68.5 | 5.8 | 6.3 | 11.7 | 7.2 | 4.1 | 77%
2027 | 26.3 | 2.3 | 68 | 5.4 | 6.2 | 12.3 | 7.2 | 4.2 | 78%
2028 | 26.3 | 2.3 | 67.5 | 4.8 | 6 | 13.1 | 7.2 | 4.3 | 78%
2029 | 26.3 | 2.3 | 67.4 | 3.5 | 6.1 | 13.8 | 7.4 | 4.4 | 79%
2030 | 25.6 | 2.3 | 67.5 | 3.4 | 6 | 14.1 | 7.4 | 4.4 | 80%
Figure 30: District heating production by type of energy and renewables share in district heating 2017-2030 [PJ]. Heat pumps cover production from ambient heat and surplus heat. Surplus heat is without use of heat pumps.

## 31
PJ | Piped gas | Bio-natural gas | Natural gas | Share of bio-natural gas in piped gas [%]
2020 | 88.9 | 12.6 | 76.3 | 14%
2021 | 88.3 | 13.6 | 74.7 | 15%
2022 | 84.9 | 18.5 | 66.4 | 22%
2023 | 82.6 | 18.5 | 64.1 | 22%
2024 | 80.3 | 18.5 | 61.8 | 23%
2025 | 79.1 | 18.5 | 60.6 | 23%
2026 | 78 | 18.5 | 59.5 | 24%
2027 | 77.2 | 18.5 | 58.7 | 24%
2028 | 76.4 | 18.5 | 57.9 | 24%
2029 | 76.1 | 18.5 | 57.5 | 24%
2030 | 75.4 | 18.5 | 56.9 | 25%
Figure 31: Consumption of mains gas broken down by natural gas and bio-natural gas 2017-2030 [PJ], and the share of bio-natural gas in mains gas [%]. The calculation is based on bio-natural gas produced in relation to the domestic consumption of mains gas.

## 32
Mill. tonnes CO2-eq. | Industry and services | Households | Electricity and district heating | Transport | Agriculture | Other | UN Base Year 1990 | Actual emissions
1990 | 11.8 | 5.1 | 31 | 11.8 | 12.7 | 4.1 | 70.8 | 70.3
1991 | 12.7 | 5.4 | 32.1 | 12.6 | 12.5 | 4.2 |  | 81
1992 | 12.5 | 4.8 | 31.4 | 12.6 | 12.3 | 4.3 |  | 75
1993 | 12.4 | 5.6 | 31.1 | 12.7 | 12.3 | 4.4 |  | 77.4
1994 | 12.4 | 5.1 | 30.2 | 13.2 | 12.1 | 4.4 |  | 81.3
1995 | 12.8 | 5.1 | 29.8 | 13.3 | 12.1 | 4.5 |  | 78.3
1996 | 13.4 | 5.5 | 29.7 | 13.5 | 11.7 | 4.6 |  | 91.3
1997 | 13.3 | 4.9 | 27.6 | 13.6 | 11.7 | 4.6 |  | 81.8
1998 | 12.9 | 4.9 | 26.3 | 13.6 | 11.7 | 4.7 |  | 77.8
1999 | 13.9 | 4.7 | 24.8 | 13.6 | 11.4 | 5 |  | 75.3
2000 | 13.2 | 4.2 | 24.2 | 13.4 | 11.3 | 5.2 |  | 70.8
2001 | 13.3 | 4.4 | 24.5 | 13.4 | 11.2 | 5.1 |  | 72.3
2002 | 12.9 | 4.1 | 23.5 | 13.5 | 11.3 | 5 |  | 71.9
2003 | 12.9 | 4.1 | 22.9 | 14 | 11.1 | 5 |  | 76.8
2004 | 13 | 4 | 21.6 | 14.3 | 11 | 4.6 |  | 70.7
2005 | 12.4 | 3.9 | 21.7 | 14.5 | 10.8 | 4 |  | 66.2
2006 | 12.6 | 3.6 | 22.8 | 14.7 | 10.6 | 4.1 |  | 74
2007 | 12 | 3.4 | 23 | 15.2 | 10.8 | 4.1 |  | 69.3
2008 | 11.2 | 3.3 | 22.9 | 15 | 10.7 | 3.8 |  | 65.7
2009 | 10 | 3.2 | 22 | 14.2 | 10.5 | 3.4 |  | 62.9
2010 | 10.5 | 3.4 | 20.8 | 14 | 10.4 | 3.1 |  | 63
2011 | 9.9 | 2.9 | 18.8 | 13.7 | 10.4 | 3.2 |  | 57.8
2012 | 9.5 | 2.7 | 18.7 | 13.1 | 10.4 | 3.2 |  | 53.2
2013 | 9.3 | 2.6 | 17.4 | 12.9 | 10.4 | 3.1 |  | 54.9
2014 | 8.9 | 2.1 | 15 | 12.9 | 10.5 | 3.1 |  | 50.7
2015 | 9 | 2.2 | 14.1 | 13.2 | 10.4 | 2.9 |  | 48.1
2016 | 8.9 | 2.2 | 14.9 | 13.5 | 10.6 | 3.1 |  | 50.2
2017 | 9 | 2.1 | 12 | 13.8 | 10.6 | 3.1 |  | 47.9
2018 | 8.6 | 2.2 | 8.6 | 13.7 | 10.7 | 3.3
2019 | 8.4 | 2.1 | 8.6 | 13.7 | 10.6 | 3.2
2020 | 8 | 1.9 | 7.1 | 13.8 | 10.4 | 3
2021 | 7.9 | 1.8 | 6.1 | 13.8 | 10.4 | 2.9
2022 | 8 | 1.7 | 5.8 | 13.8 | 10.4 | 3
2023 | 8.2 | 1.6 | 4.6 | 13.8 | 10.4 | 3
2024 | 8.2 | 1.5 | 4.6 | 13.7 | 10.4 | 3
2025 | 8.1 | 1.5 | 4.5 | 13.7 | 10.4 | 3
2026 | 7.7 | 1.4 | 4.4 | 13.6 | 10.4 | 3
2027 | 7.8 | 1.3 | 4.3 | 13.4 | 10.4 | 3
2028 | 7.8 | 1.3 | 4.1 | 13.3 | 10.4 | 3
2029 | 7.7 | 1.2 | 2.8 | 13.2 | 10.4 | 2.9
2030 | 7.8 | 1.2 | 2.7 | 13.1 | 10.5 | 2.9
Figure 32: Emissions of greenhouse gases by sector from 1990-2030 and in the 1990 UN base year [mill. tonnes CO2-eq.]. The statistical calculation of the area chart for 1990-2017 has been adjusted for electricity trade with other countries (electricity-trade adjusted (Appendix 2)). Reduction targets are based on observed (actual) emissions relative to the UN base year and excluding LULUCF. LULUCF emissions are calculated separately and are not included here.

## 33
Mill. tonnes CO2-eq. | Non-ETS emissions | Reduction path 2013-2020
2005 | 39.8
2006 | 39.7
2007 | 39.9
2008 | 39.2
2009 | 36.9
2010 | 37.8
2011 | 36.3
2012 | 35
2013 | 33.2 | 36.8
2014 | 32.2 | 35.9
2015 | 32.2 | 35
2016 | 32.8 | 34.1
2017 | 32.7 | 34.8
2018 | 33.1 | 33.9
2019 | 32.6 | 33
2020 | 32 | 32.1
Figure 33: Non-ETS emissions 2005-2020 and reduction commitment 2013-2020 [mill. tonnes CO2-eq.]

## 34
Mill. tonnes CO2-eq. | Non-ETS emissions | Reduction path 2021-2030 | Accumulated shortfall
2005 | 39.8
2006 | 39.7
2007 | 39.9
2008 | 39.2
2009 | 36.9
2010 | 37.8
2011 | 36.3
2012 | 35
2013 | 33.2
2014 | 32.2
2015 | 32.2
2016 | 32.8
2017 | 32.7
2018 | 33.1
2019 | 32.6
2020 | 32
2021 | 31.7 | 31.6 | 0.2
2022 | 31.4 | 30.8 | 0.8
2023 | 31.3 | 29.9 | 2.2
2024 | 31.1 | 29.1 | 4.1
2025 | 30.9 | 28.3 | 6.7
2026 | 30.7 | 27.5 | 9.9
2027 | 30.4 | 26.7 | 13.6
2028 | 30.2 | 25.9 | 17.9
2029 | 29.9 | 25.1 | 22.8
2030 | 29.7 | 24.2 | 28.2
Figure 34: Non-ETS emissions 2005-2030, reduction commitment and accumulated shortfall 2021-2030 [mill. tonnes CO2-eq.].

## 35
Mill. tonnes CO2-eq. | LULUCF net emissions
1990 | 4.9
1991 | 4.3
1992 | 5.5
1993 | 4.4
1994 | 3.8
1995 | 3.7
1996 | 3.2
1997 | 3.5
1998 | 3.3
1999 | 3.5
2000 | 3.6
2001 | 4.1
2002 | 5
2003 | 4.7
2004 | 4.4
2005 | 4.4
2006 | 4.7
2007 | 2.2
2008 | -2.3
2009 | 2
2010 | -0.9
2011 | -2.5
2012 | -0.7
2013 | 0.5
2014 | 0.2
2015 | 3.8
2016 | 4.7
2017 | 3.1
2018 | 4.3
2019 | 4.3
2020 | 2.5
2021 | 2
2022 | 2.6
2023 | 2.6
2024 | 2.9
2025 | 2.3
2026 | 3.2
2027 | 3.1
2028 | 3
2029 | 2.8
2030 | 3.3
Figure 35: LULUCF emissions and sinks 1990-2030 [mill. tonnes CO2-eq.]

## 36
Mill. tonnes CO2 | Oil | Coal | Natural gas | MSW | Process related
Internal transport | 0.7 | 0 | 0 | 0 | 0
High-temp. Process heating | 0 | 0.6 | 0.3 | 0 | 1.7
Medium-temp. Process heating | 1.2 | 0.8 | 1 | 0.1 | 0.2
Space heating | 0 | 0 | 0.5 | 0 | 0
Figure 36: CO2 emissions from industry and services in 2030 by energy service and type of fuel [mill. tonnes CO2].

## 37
RE-share [%] | Low | High
A |  | 1.6
B | -0.2 | 0.5
C | -3.6 | 0.9
D | -0.2 | 0.4
E | 0
F
G |  | 0.6
H | 0 | 0.2
Figure 37: Difference between central scenario and partial sensitivities in the total share of renewables (RES). Red bars show reduced renewables shares; green bars show increased renewables shares.

## 38
Total emissions [Mill. Tonnes CO2-eq.] | ETS-emissions | Non-ETS emissions | ETS-emissions | Non-ETS emissions
A | -0.02 | 0
B | -0.23 | -0.04 | 0.08 | 0.15
C | -0.01 | 0 | 0.02 | 0
D | 0 | -0.64 | 0 | 0.32
E | -0.04 | -0.06 | 0.02 | 0.02
F |  | -0.5 |  | 0.5
G | -0.02
H | -0.58 | -0.04 | 2.18 | 0.04
Figure 38: Difference between central scenario and partial sensitivities in emissions broken down by ETS and non-ETS [mill. tonnes CO2-eq.]. Green bars show reduced emissions; red bars show increased emissions.